## Sheet1
Vref | 2.3 | Internal voltage reference
Imax | 25 | Design load current
Vin(min) | 20 | Minimum value of input DC voltage
Vin(max) | 25 | Maximum value of input DC voltage
b(Q1) | 15 | Minimum beta of driver transistor
b(Q2) | 15 | Minimum beta of pass transistor(s)
Id_f | 0.000115 | Divider current (float)
Id_oc | 0.000121 | Divider current (overcharge)
Id_eq | 0.0001325 | Divider current (equalize)
Vs_f | 2.3 | Error voltage (sanity check)
Vs_oc | 2.3 | Error voltage (sanity check)
Vs_eq | 2.3 | Error voltage (sanity check)
Vf | 13.8 | Float Voltage
Voc | 14.4 | Overcharge Voltage > Float
Veq | 15.55 | Equalizing Voltage > Overcharge
Ra | 100000
Rb | 20000
Rc | 383333.3333 | Sets the overcharge voltage
Req | 200000 | Sets the equalizing voltage
Rs | 0.01 | Current sense resistor
Rs_diss | 6.25 | Sense resistor dissipation
R6 | 173.7 | UC3906 Driver transistor emitter resistor
Pdiss_Pass | 37.1875 | Max pass transistor dissipation (each) | Note: It is asssumed that the input voltage will sag to Vin(min) @ max current out.
If it does not, then the pass transistor dissipation will be greater than what is calculated here.